## Cover
TINY-TPU - FORMAL VERIFICATION PLAN
Document ID: FV-TTPU-001 ¦ Version: 1.0 ¦ Status: Released ¦ Date: 2026-03-12
Revision History
Version | Date | Author | Description
0.1 | 2026-03-01 | Verification Team | Initial draft
1 | 2026-03-12 | Verification Team | Full property catalog, sign-off criteria, coverage plan
Verification Objectives
ID | Objective | Success Metric
OBJ-01 | Prove all reset properties on every register | Zero unbounded-proof failures for RST category
OBJ-02 | Prove valid-chain protocol correctness | All VP assertions proven/bounded (k >= pipeline depth)
OBJ-03 | Prove control-unit instruction decoding is lossless | All CU assertions proven combinationally
OBJ-04 | Prove systolic timing: output latency = 2 / 3 cycles | SYS-A05 and SYS-A06 proven with k >= 4
OBJ-05 | Prove VPU pathway latency for all four pathways | VPU-A03 through VPU-A07 proven
OBJ-06 | Achieve 90%+ toggle coverage on all module IOs | Post-simulation toggle coverage report
OBJ-07 | All cover properties must be reachable | FV tool confirms all cover goals reached
OBJ-08 | Zero unresolved assumption conflicts | Assume consistency check passes for all modules

## Design Summary
Design Under Verification - Summary
Attribute | Value
Top module | tpu
Language | SystemVerilog IEEE 1800-2017
Clock domains | Single clock - clk, positive-edge synchronous
Reset | Synchronous active-high (rst)
Data format | Q8.8 signed 16-bit fixed-point (2s complement)
Systolic array size | 2 x 2 (parameterised via SYSTOLIC_ARRAY_WIDTH)
Unified Buffer | 128 x 16-bit
Arithmetic library | fixedpoint.sv - fxp_mul, fxp_add, fxp_addsub
Instruction word width | 88 bits
VPU Data Pathways
vpu_data_pathway | Name | Stages Active | Pipeline Latency
4b0000 | Passthrough | None | 0 cycles (combinational)
4b1100 | Forward pass | Bias then LeakyReLU | 2 cycles
4b1111 | Transition | Bias then LeakyReLU then Loss then LRDerivative | 4 cycles
4b0001 | Backward pass | LRDerivative only | 1 cycle
Instruction Word Bit-Field Map (88-bit)
Bits | Width | Signal | Description
[0] | 1 | sys_switch_in | Trigger systolic weight switch
[1] | 1 | ub_rd_start_in | Start UB read sequence
[2] | 1 | ub_rd_transpose | Transpose matrix on UB read
[3] | 1 | ub_wr_host_valid_in_1 | Host write valid port 1
[4] | 1 | ub_wr_host_valid_in_2 | Host write valid port 2
[6:5] | 2 | ub_rd_col_size | Number of active systolic columns
[14:7] | 8 | ub_rd_row_size | Number of matrix rows to read
[16:15] | 2 | ub_rd_addr_in | UB read address
[19:17] | 3 | ub_ptr_sel | UB pointer selector
[35:20] | 16 | ub_wr_host_data_in_1 | Host write data port 1
[51:36] | 16 | ub_wr_host_data_in_2 | Host write data port 2
[55:52] | 4 | vpu_data_pathway | VPU pipeline routing
[71:56] | 16 | inv_batch_size_times_two_in | 2/N constant for MSE
[87:72] | 16 | vpu_leak_factor_in | Leaky ReLU alpha factor

## Assertions
Master Assertion Catalog - tiny-tpu FV Plan v1.0
Assert ID | Module | Property Name | Category | Priority | SVA Construct | Proof Type | Bound k | Waiver | Status
PE-A01 | pe | p_rst_clears_psum | RST | P1 | rst ¦=> pe_psum_out==0 | Unbounded | N/A | None | Open
PE-A02 | pe | p_rst_clears_valid | RST | P1 | rst ¦=> !pe_valid_out | Unbounded | N/A | None | Open
PE-A03 | pe | p_rst_clears_switch | RST | P1 | rst ¦=> !pe_switch_out | Unbounded | N/A | None | Open
PE-A04 | pe | p_rst_clears_weight_out | RST | P1 | rst ¦=> pe_weight_out==0 | Unbounded | N/A | None | Open
PE-A05 | pe | p_rst_clears_input_out | RST | P1 | rst ¦=> pe_input_out==0 | Unbounded | N/A | None | Open
PE-A06 | pe | p_disabled_clears_outputs | RST | P1 | !pe_enabled ¦=> (psum=0 and !valid and weight=0) | Unbounded | N/A | None | Open
PE-A07 | pe | p_valid_out_registered | VP | P1 | 1b1 ¦=> pe_valid_out==past(pe_valid_in) | BMC | 4 | None | Open
PE-A08 | pe | p_switch_out_registered | VP | P1 | 1b1 ¦=> pe_switch_out==past(pe_switch_in) | BMC | 4 | None | Open
PE-A09 | pe | p_weight_out_when_accepting | DP | P1 | pe_accept_w_in ¦=> pe_weight_out==past(pe_weight_in) | BMC | 4 | None | Open
PE-A10 | pe | p_weight_out_zero_when_idle | DP | P1 | !pe_accept_w_in ¦=> pe_weight_out==0 | BMC | 4 | None | Open
PE-A11 | pe | p_input_out_captured_on_valid | DP | P2 | pe_valid_in ¦=> pe_input_out==past(pe_input_in) | BMC | 4 | None | Open
PE-A12 | pe | p_psum_zero_when_invalid | DP | P1 | !pe_valid_in ¦=> pe_psum_out==0 | BMC | 4 | None | Open
PE-A13 | pe | p_mac_result_registered | FA | P2 | pe_valid_in ¦=> pe_psum_out==past(mac_out) | BMC | 4 | None | Open
PE-A14a | pe | p_rst_clears_weight_reg_active | RST | P1 | (rst or !enabled) ¦=> weight_reg_active==0 | Unbounded | N/A | None | Open
PE-A14b | pe | p_rst_clears_weight_reg_inactive | RST | P1 | (rst or !enabled) ¦=> weight_reg_inactive==0 | Unbounded | N/A | None | Open
SYS-A01 | systolic | p_rst_clears_valid_out_21 | RST | P1 | rst ¦=> !sys_valid_out_21 | Unbounded | N/A | None | Open
SYS-A02 | systolic | p_rst_clears_valid_out_22 | RST | P1 | rst ¦=> !sys_valid_out_22 | Unbounded | N/A | None | Open
SYS-A03 | systolic | p_rst_clears_data_out_21 | RST | P1 | rst ¦=> sys_data_out_21==0 | Unbounded | N/A | None | Open
SYS-A04 | systolic | p_rst_clears_data_out_22 | RST | P1 | rst ¦=> sys_data_out_22==0 | Unbounded | N/A | None | Open
SYS-A05 | systolic | p_valid_21_two_cycle_delay | VP | P1 | sys_start ¦=> ##1 sys_valid_out_21 | BMC | 8 | None | Open
SYS-A06 | systolic | p_valid_22_one_cycle_after_21 | VP | P1 | sys_valid_out_21 ¦=> sys_valid_out_22 | BMC | 8 | None | Open
SYS-A07 | systolic | p_no_valid_without_start | VP | P2 | !sys_start ¦=> ##[0:1] !sys_valid_out_21 | BMC | 8 | None | Open
SYS-A08 | systolic | p_col_size_1_disables_col2 | ME | P1 | (col_size_valid and col==1) ¦=> !sys_valid_out_22 | BMC | 8 | None | Open
SYS-A09 | systolic | p_col_size_encodes_as_mask | SD | P2 | (col_size_valid and col==2) ¦=> pe_enabled==2b11 | BMC | 4 | None | Open
SYS-A10 | systolic | p_rst_clears_pe_enabled | RST | P1 | rst ¦=> pe_enabled==2b00 | Unbounded | N/A | None | Open
SYS-A11 | systolic | p_pe_enabled_mask_col_size_1 | SD | P1 | (col_size_valid and col==1) ¦=> pe_enabled==2b01 | BMC | 4 | None | Open
SYS-A12 | systolic | p_pe_enabled_mask_col_size_2 | SD | P1 | (col_size_valid and col==2) ¦=> pe_enabled==2b11 | BMC | 4 | None | Open
BC-A01 | bias_child | p_rst_clears_valid | RST | P1 | rst ¦=> !bias_Z_valid_out | Unbounded | N/A | None | Open
BC-A02 | bias_child | p_rst_clears_data | RST | P1 | rst ¦=> bias_z_data_out==0 | Unbounded | N/A | None | Open
BC-A03 | bias_child | p_valid_out_mirrors_valid_in | VP | P1 | 1b1 ¦=> bias_Z_valid_out==past(bias_sys_valid_in) | BMC | 4 | None | Open
BC-A04 | bias_child | p_data_zero_when_invalid | DP | P1 | !bias_sys_valid_in ¦=> bias_z_data_out==0 | BMC | 4 | None | Open
BC-A05 | bias_child | p_data_latches_pre_activation | FA | P2 | bias_sys_valid_in ¦=> bias_z_data_out==past(z_pre_activation) | BMC | 4 | None | Open
LRC-A01 | leaky_relu_child | p_rst_clears_outputs | RST | P1 | rst ¦=> (!lr_valid_out and lr_data_out==0) | Unbounded | N/A | None | Open
LRC-A02 | leaky_relu_child | p_valid_out_mirrors_valid_in | VP | P1 | 1b1 ¦=> lr_valid_out==past(lr_valid_in) | BMC | 4 | None | Open
LRC-A03 | leaky_relu_child | p_data_zero_when_invalid | DP | P1 | !lr_valid_in ¦=> lr_data_out==0 | BMC | 4 | None | Open
LRC-A04 | leaky_relu_child | p_positive_passes_through | FA | P1 | (lr_valid_in and !lr_data_in[15]) ¦=> lr_data_out==past(lr_data_in) | BMC | 4 | None | Open
LRC-A05 | leaky_relu_child | p_negative_is_scaled | FA | P1 | (lr_valid_in and lr_data_in[15]) ¦=> lr_data_out==past(mul_out) | BMC | 4 | None | Open
LRC-A06 | leaky_relu_child | p_sign_preserved_for_positive | SD | P2 | (lr_valid_in and !lr_data_in[15]) ¦=> !lr_data_out[15] | BMC | 4 | None | Open
LRC-A07 | leaky_relu_child | p_zero_input_zero_output | FA | P2 | (lr_valid_in and lr_data_in==0) ¦=> lr_data_out==0 | BMC | 4 | None | Open
LRD-A01 | lr_deriv_child | p_rst_clears_outputs | RST | P1 | rst ¦=> (!lr_d_valid_out and lr_d_data_out==0) | Unbounded | N/A | None | Open
LRD-A02 | lr_deriv_child | p_valid_out_plain_register | VP | P1 | 1b1 ¦=> lr_d_valid_out==past(lr_d_valid_in) | BMC | 4 | None | Open
LRD-A03 | lr_deriv_child | p_data_zero_when_invalid | DP | P1 | !lr_d_valid_in ¦=> lr_d_data_out==0 | BMC | 4 | None | Open
LRD-A04 | lr_deriv_child | p_positive_H_passes_gradient | FA | P1 | (lr_d_valid_in and !lr_d_H_data_in[15]) ¦=> lr_d_data_out==past(lr_d_data_in) | BMC | 4 | None | Open
LRD-A05 | lr_deriv_child | p_negative_H_scales_gradient | FA | P1 | (lr_d_valid_in and lr_d_H_data_in[15]) ¦=> lr_d_data_out==past(mul_out) | BMC | 4 | None | Open
LRD-A06 | lr_deriv_child | p_zero_H_passes_gradient | FA | P2 | (lr_d_valid_in and lr_d_H_data_in==0) ¦=> lr_d_data_out==past(lr_d_data_in) | BMC | 4 | None | Open
LC-A01 | loss_child | p_rst_clears_gradient | RST | P1 | rst ¦=> gradient_out==0 | Unbounded | N/A | None | Open
LC-A02 | loss_child | p_rst_clears_valid | RST | P1 | rst ¦=> !valid_out | Unbounded | N/A | None | Open
LC-A03 | loss_child | p_valid_out_registered | VP | P1 | 1b1 ¦=> valid_out==past(valid_in) | BMC | 4 | None | Open
LC-A04 | loss_child | p_gradient_always_registered | DP | P1 | 1b1 ¦=> gradient_out==past(final_gradient) | BMC | 4 | None | Open
LC-A05 | loss_child | p_gradient_sign_H_gt_Y | FA | P2 | (valid_in and H_in>Y_in) ¦=> !gradient_out[15] | BMC | 4 | None | Open
LC-A06 | loss_child | p_gradient_sign_H_lt_Y | FA | P2 | (valid_in and H_in<Y_in) ¦=> gradient_out[15] | BMC | 4 | None | Open
LC-A07 | loss_child | p_gradient_zero_H_eq_Y | FA | P2 | (valid_in and H_in==Y_in) ¦=> gradient_out==0 | BMC | 4 | None | Open
GD-A01 | gradient_descent | p_rst_clears_output | RST | P1 | rst ¦=> value_updated_out==0 | Unbounded | N/A | None | Open
GD-A02 | gradient_descent | p_rst_clears_done | RST | P1 | rst ¦=> !grad_descent_done_out | Unbounded | N/A | None | Open
GD-A03 | gradient_descent | p_done_one_cycle_delay | VP | P1 | 1b1 ¦=> done==past(valid_in) | BMC | 6 | None | Open
GD-A04 | gradient_descent | p_output_zero_when_invalid | DP | P1 | !grad_descent_valid_in ¦=> value_updated_out==0 | BMC | 6 | None | Open
GD-A05 | gradient_descent | p_weight_mode_update_formula | FA | P1 | (valid_in and mode=weight) ¦=> out==past(old)-past(mul_out) | BMC | 6 | None | Open
GD-A06 | gradient_descent | p_done_implies_valid_was_set | VP | P1 | done ¦-> past(valid_in) | BMC | 6 | None | Open
GD-A07 | gradient_descent | p_not_done_implies_valid_clear | VP | P1 | !done ¦-> !past(valid_in) | BMC | 6 | None | Open
CU-A01 | control_unit | p_sys_switch_bit | SD | P1 | sys_switch_in === instruction[0] | Comb | 0 | None | Open
CU-A02 | control_unit | p_ub_rd_start_bit | SD | P1 | ub_rd_start_in === instruction[1] | Comb | 0 | None | Open
CU-A03 | control_unit | p_ub_rd_transpose_bit | SD | P1 | ub_rd_transpose === instruction[2] | Comb | 0 | None | Open
CU-A04 | control_unit | p_ub_wr_host_valid_1_bit | SD | P1 | ub_wr_host_valid_in_1 === instruction[3] | Comb | 0 | None | Open
CU-A05 | control_unit | p_ub_wr_host_valid_2_bit | SD | P1 | ub_wr_host_valid_in_2 === instruction[4] | Comb | 0 | None | Open
CU-A06 | control_unit | p_ub_rd_col_size_field | SD | P1 | ub_rd_col_size === instruction[6:5] | Comb | 0 | None | Open
CU-A07 | control_unit | p_ub_rd_row_size_field | SD | P1 | ub_rd_row_size === instruction[14:7] | Comb | 0 | None | Open
CU-A08 | control_unit | p_ub_rd_addr_field | SD | P1 | ub_rd_addr_in === instruction[16:15] | Comb | 0 | None | Open
CU-A09 | control_unit | p_ub_ptr_sel_field | SD | P1 | ub_ptr_sel === instruction[19:17] | Comb | 0 | None | Open
CU-A10 | control_unit | p_host_data_1_field | SD | P1 | ub_wr_host_data_in_1 === instruction[35:20] | Comb | 0 | None | Open
CU-A11 | control_unit | p_host_data_2_field | SD | P1 | ub_wr_host_data_in_2 === instruction[51:36] | Comb | 0 | None | Open
CU-A12 | control_unit | p_vpu_data_pathway_field | SD | P1 | vpu_data_pathway === instruction[55:52] | Comb | 0 | None | Open
CU-A13 | control_unit | p_inv_batch_size_field | SD | P1 | inv_batch_size_times_two_in === instruction[71:56] | Comb | 0 | None | Open
CU-A14 | control_unit | p_vpu_leak_factor_field | SD | P1 | vpu_leak_factor_in === instruction[87:72] | Comb | 0 | None | Open
CU-A15 | control_unit | p_bit_field_no_overlap | SD | P1 | Full 88-bit field coverage and uniqueness check | Comb | 0 | None | Open
VPU-A01 | vpu | p_rst_clears_valid_out | RST | P1 | rst ¦=> (!vpu_valid_out_1 and !vpu_valid_out_2) | Unbounded | N/A | None | Open
VPU-A02 | vpu | p_rst_clears_data_out | RST | P1 | rst ¦=> (data_out_1==0 and data_out_2==0) | Unbounded | N/A | None | Open
VPU-A03 | vpu | p_zero_pathway_comb_valid | VP | P1 | pathway==0 ¦-> valid_out==valid_in | Comb | 0 | None | Open
VPU-A04 | vpu | p_zero_pathway_comb_data | DP | P1 | pathway==0 ¦-> data_out==data_in | Comb | 0 | None | Open
VPU-A05 | vpu | p_forward_path_2cy_latency | VP | P1 | (pathway==1100 and valid_in) ¦=> ##1 valid_out | BMC | 8 | None | Open
VPU-A06 | vpu | p_backward_path_1cy_latency | VP | P1 | (pathway==0001 and valid_in) ¦=> valid_out | BMC | 6 | None | Open
VPU-A07 | vpu | p_transition_path_4cy_latency | VP | P1 | (pathway==1111 and valid_in) ¦=> ##3 valid_out | BMC | 10 | None | Open
VPU-A08 | vpu | p_no_output_without_input_comb | VP | P2 | (pathway==0 and !valid_in) ¦-> !valid_out | Comb | 0 | None | Open
VPU-A09 | vpu | p_dual_column_simultaneous | VP | P2 | Both columns active simultaneously produce outputs | Comb | 0 | None | Open
VPU-A10 | vpu | p_last_H_registered_when_loss | DP | P2 | pathway[1] and valid_in ¦=> last_H_out==past(last_H_in) | BMC | 6 | None | Open
VPU-A11 | vpu | p_rst_clears_last_H_cache | RST | P1 | rst ¦=> (last_H_1==0 and last_H_2==0) | Unbounded | N/A | None | Open
VPU-A12 | vpu | p_last_H_clears_when_loss_inactive | DP | P1 | !pathway[1] ¦=> last_H==0 | BMC | 6 | None | Open
VPU-A13 | vpu | p_last_H_registers_when_loss_active | LV | P2 | pathway[1] and valid_in ¦=> last_H!=0 | BMC | 6 | None | Open
UB-A01 | unified_buffer | p_rst_clears_wr_ptr | RST | P1 | rst ¦=> wr_ptr==0 | Unbounded | N/A | None | Open
UB-A02 | unified_buffer | p_rst_clears_col_size_valid | RST | P1 | rst ¦=> !ub_rd_col_size_valid_out | Unbounded | N/A | None | Open
UB-A03 | unified_buffer | p_rst_clears_input_valid | RST | P1 | rst ¦=> (!ub_rd_input_valid_out_0 and !ub_rd_input_valid_out_1) | Unbounded | N/A | None | Open
UB-A04 | unified_buffer | p_rst_clears_weight_valid | RST | P1 | rst ¦=> (!ub_rd_weight_valid_out_0 and !ub_rd_weight_valid_out_1) | Unbounded | N/A | None | Open
UB-A05 | unified_buffer | p_col_size_valid_comb_decode | SD | P1 | col_size_valid == (ub_rd_start_in and ptr_select==1) | BMC | 8 | None | Open
UB-A06 | unified_buffer | p_wr_ptr_increments_on_vpu_write | DP | P2 | ub_wr_valid_in[0]+[1] ¦=> wr_ptr==past(wr_ptr)+2 | BMC | 8 | None | Open
UB-A07a | unified_buffer | p_rd_input_ptr_in_range | SD | P2 | rd_input_ptr < UNIFIED_BUFFER_WIDTH | BMC | 32 | None | Open
UB-A07b | unified_buffer | p_rd_weight_ptr_in_range | SD | P2 | rd_weight_ptr < UNIFIED_BUFFER_WIDTH | BMC | 32 | None | Open
UB-A07c | unified_buffer | p_wr_ptr_in_range | SD | P2 | wr_ptr < UNIFIED_BUFFER_WIDTH | BMC | 32 | None | Open
UB-A08a | unified_buffer | p_no_vpu_host_write_collision_ch0 | ME | P1 | !(ub_wr_valid_in[0] and ub_wr_host_valid_in[0]) | BMC | 8 | UB-W01 | Open
UB-A08b | unified_buffer | p_no_vpu_host_write_collision_ch1 | ME | P1 | !(ub_wr_valid_in[1] and ub_wr_host_valid_in[1]) | BMC | 8 | UB-W01 | Open
UB-A09a | unified_buffer | p_col_size_out_correct_non_transpose | SD | P1 | (col_size_valid and !transpose) ¦-> col_size_out==ub_rd_col_size | Comb | 0 | None | Open
UB-A09b | unified_buffer | p_col_size_out_correct_transpose | SD | P1 | (col_size_valid and transpose) ¦-> col_size_out==ub_rd_row_size | Comb | 0 | None | Open
UB-A10 | unified_buffer | p_col_size_out_zero_when_not_valid | SD | P1 | !col_size_valid ¦-> col_size_out==0 | Comb | 0 | None | Open
UB-A11 | unified_buffer | p_rst_clears_rd_bias_ptr | RST | P1 | rst ¦=> rd_bias_ptr==0 | Unbounded | N/A | None | Open
UB-A12 | unified_buffer | p_rst_clears_rd_Y_ptr | RST | P1 | rst ¦=> rd_Y_ptr==0 | Unbounded | N/A | None | Open
UB-A13 | unified_buffer | p_rst_clears_rd_H_ptr | RST | P1 | rst ¦=> rd_H_ptr==0 | Unbounded | N/A | None | Open
UB-A14 | unified_buffer | p_rst_clears_rd_grad_bias_ptr | RST | P1 | rst ¦=> rd_grad_bias_ptr==0 | Unbounded | N/A | None | Open
UB-A15 | unified_buffer | p_rst_clears_rd_grad_weight_ptr | RST | P1 | rst ¦=> rd_grad_weight_ptr==0 | Unbounded | N/A | None | Open
UB-A16 | unified_buffer | p_rst_clears_grad_descent_ptr | RST | P1 | rst ¦=> grad_descent_ptr==0 | Unbounded | N/A | None | Open
Category Legend: RST=Reset VP=Valid Protocol DP=Data Path FA=Functional Arithmetic SD=Structural/Decode ME=Mutual Exclusion LV=Liveness

## Assumes
Constraint (Assume) Catalog - tiny-tpu FV Plan v1.0
Assume ID | Module | Description | Rationale
PE-ASM-01 | pe | pe_enabled held constant once asserted - no mid-computation disable | PE enable is a configuration not a control signal
PE-ASM-02 | pe | pe_psum_in == 0 for row-1 PEs (top cells pe11 and pe12) | Structural: no input psum to top-row PEs
SYS-ASM-01 | systolic | ub_rd_col_size_in constrained to 1 or 2 | 2-wide array only - other values are undefined behaviour
SYS-ASM-02 | systolic | sys_start deasserted at least 1 cycle between consecutive batches | Prevent overlapping valid chains
SYS-ASM-03 | systolic | sys_accept_w_1 and sys_accept_w_2 never simultaneously asserted | Each column is loaded independently
GD-ASM-01 | gradient_descent | Weight-mode proof: grad_bias_or_weight held to 1 | Isolates feedback loop in weight mode
GD-ASM-02 | gradient_descent | Bias-mode proof: batch depth <= 4 | Bounds state space for accumulation feedback
GD-ASM-04 | gradient_descent | Learning rate (lr_in) is always positive (bit[15]==0 and != 0) | Prevents negative step direction which is architecturally illegal
VPU-ASM-01 | vpu | vpu_data_pathway constrained to one of 0000/1100/1111/0001 per run | Any other encoding is undefined behaviour
VPU-ASM-02 | vpu | Pathway register is stable during an in-flight burst | No mid-burst pathway change allowed
VPU-ASM-04 | vpu | Bias scalars are zero when bias stage (pathway[3]) is inactive | Prevents spurious bias addition through disabled path
UB-ASM-01 | unified_buffer | ub_ptr_select < 8 (valid pointer range 0 to 7) | Pointer values 0-7 are defined - others are undefined
UB-ASM-02a | unified_buffer | NOT (ub_wr_valid_in[0] AND ub_wr_host_valid_in[0]) - channel 0 mutex | Protocol: host and VPU never write same port simultaneously
UB-ASM-02b | unified_buffer | NOT (ub_wr_valid_in[1] AND ub_wr_host_valid_in[1]) - channel 1 mutex | Same as above for channel 1
UB-ASM-03a | unified_buffer | ub_rd_row_size in [1, SYSTOLIC_ARRAY_WIDTH] when rd_start_in asserted | Non-zero bounded row size
UB-ASM-03b | unified_buffer | ub_rd_col_size in [1, SYSTOLIC_ARRAY_WIDTH] when rd_start_in asserted | Non-zero bounded col size
UB-ASM-04 | unified_buffer | learning_rate_in > 0 (positive non-zero) | Architecturally illegal to have zero or negative LR
UB-ASM-05 | unified_buffer | ub_rd_start_in == 0 on first cycle after rst deasserts | Required for UB-A02: col_size_valid is combinational

## Cover Properties
Cover Property Catalog - tiny-tpu FV Plan v1.0
Cover ID | Module | Scenario | Reachability | Status
PE-COV01 | pe | MAC active: pe_valid_in and pe_switch_in (fresh weight compute) | Must reach | Open
PE-COV02 | pe | Weight load then switch: pe_accept_w_in ##1 !pe_accept_w_in ##1 pe_switch_in | Must reach | Open
PE-COV03 | pe | pe_enabled deasserted mid-computation | Must reach | Open
SYS-COV01 | systolic | 4 consecutive sys_start cycles producing 4 output pairs | Must reach | Open
SYS-COV02 | systolic | Weight switch during active computation | Must reach | Open
SYS-COV03 | systolic | col_size transitions from 2 to 1 | Must reach | Open
SYS-COV04 | systolic | Column 1 weight load only (accept_w_1 and !accept_w_2) | Must reach | Open
SYS-COV05 | systolic | Column 2 weight load only (!accept_w_1 and accept_w_2) | Must reach | Open
BC-COV01 | bias_child | Positive input plus positive bias: z_pre_activation > 0 | Must reach | Open
BC-COV02 | bias_child | Sign change: negative input plus positive bias crosses zero | Must reach | Open
BC-COV03 | bias_child | bias_sys_valid_in deasserted after 3 cycles of valid data | Must reach | Open
LRC-COV01 | leaky_relu_child | Positive input: passthrough path taken | Must reach | Open
LRC-COV02 | leaky_relu_child | Negative input: scaled path taken | Must reach | Open
LRC-COV03 | leaky_relu_child | Exactly-zero input exercised | Must reach | Open
LRC-COV04 | leaky_relu_child | lr_valid_in deasserted after a run | Must reach | Open
LRD-COV01 | lr_deriv_child | H >= 0: gradient passes through unscaled | Must reach | Open
LRD-COV02 | lr_deriv_child | H < 0: gradient scaled by leak factor | Must reach | Open
LRD-COV03 | lr_deriv_child | H = 0 boundary exercised | Must reach | Open
LC-COV01 | loss_child | H > Y (positive gradient produced) | Must reach | Open
LC-COV02 | loss_child | H < Y (negative gradient produced) | Must reach | Open
LC-COV03 | loss_child | H = Y (zero gradient) | Must reach | Open
LC-COV04 | loss_child | valid_in deasserted mid-stream | Must reach | Open
GD-COV01 | gradient_descent | Weight mode: single-cycle update completes | Must reach | Open
GD-COV02 | gradient_descent | Bias mode: multi-cycle accumulation (done cascades) | Must reach | Open
GD-COV03 | gradient_descent | grad_descent_valid_in deasserted after a run | Must reach | Open
CU-COV01 | control_unit | vpu_data_pathway == 4b1100 (forward pass) | Must reach | Open
CU-COV02 | control_unit | vpu_data_pathway == 4b1111 (transition) | Must reach | Open
CU-COV03 | control_unit | vpu_data_pathway == 4b0001 (backward pass) | Must reach | Open
CU-COV04 | control_unit | sys_switch_in == 1 | Must reach | Open
CU-COV05 | control_unit | ub_rd_transpose == 1 | Must reach | Open
CU-COV06 | control_unit | Both ub_wr_host_valid_in_1 and ub_wr_host_valid_in_2 asserted | Must reach | Open
CU-COV07 | control_unit | ptr_sel != 0 (non-default pointer) | Must reach | Open
VPU-COV01 | vpu | Forward pathway (1100) completes - both columns | Must reach | Open
VPU-COV02 | vpu | Transition pathway (1111) completes - both columns | Must reach | Open
VPU-COV03 | vpu | Backward pathway (0001) completes - both columns | Must reach | Open
VPU-COV04 | vpu | Zero pathway direct passthrough | Must reach | Open
VPU-COV05 | vpu | Both vpu_valid_in_1 and vpu_valid_in_2 simultaneously asserted | Must reach | Open
UB-COV01 | unified_buffer | Full input read burst (row_size=2 col_size=2) completes | Must reach | Open
UB-COV02 | unified_buffer | Full weight read burst completes | Must reach | Open
UB-COV03 | unified_buffer | Host write on port 0 followed by VPU write-back on port 0 | Must reach | Open
UB-COV04 | unified_buffer | Transpose read exercised | Must reach | Open
UB-COV05 | unified_buffer | Non-transpose read exercised | Must reach | Open
UB-COV06 | unified_buffer | Column-size valid output asserted (weight pointer selected) | Must reach | Open
UB-COV07 | unified_buffer | wr_ptr reaches value 4 (2 full 2-column write-back cycles) | Must reach | Open
UB-COV08 | unified_buffer | Grad-descent write-back chain triggered (both channels done) | Must reach | Open

## Gaps and Glossary
Known Gaps, Waivers and Glossary - tiny-tpu FV Plan v1.0
Accepted Gaps
Gap ID | Category | Description | Mitigation
GAP-01 | Numerical accuracy | fxp_mul/fxp_add rounding depends on ROUND param - SVA cannot express rounding tolerance | cocotb golden-model comparison with NOASSERT=0
GAP-02 | Memory content | 128-word array content not fully provable without a shadow model of equal complexity | Shadow model verification plus cocotb read-back tests
GAP-03 | End-to-end result | Forward + backward pass numerical correctness requires a multi-cycle floating-point reference model | test_tpu.py with assertion-enabled run
GAP-04 | Bias accumulation | Gradient-descent feedback loop intractable for formal beyond batch depth 4 | Constrained to <=4 in FV - larger batch sizes verified via simulation
GAP-05 | Stale gradient | loss_child.gradient_out always updates even when invalid - intentional design choice | Documented - LC-COV04 confirms consumer gating on valid_out
GAP-06 | pe_psum_out reset | pe.sv resets 6 registers but NOT pe_psum_out - real RTL bug | RTL bug filed - PE-A01/PE-A6a intentionally strict to catch this failure
Waivers
Waiver ID | Assert IDs | Module | Reason | Risk Level
UB-W01 | UB-A08a/b | unified_buffer | Host/VPU collision prevented by system-level protocol - not enforced in RTL - assert is documentation only | Low
Glossary
Term | Definition
AAC | Assume-Assert-Cover - the three types of SVA properties used in formal verification
BMC | Bounded Model Checking - formal proof up to k clock cycles
CEX | Counterexample - a trace produced by the formal tool demonstrating a property violation
CU | Control Unit
DUV | Design Under Verification
DP | Data Path (assertion category)
FA | Functional Arithmetic (assertion category)
FV | Formal Verification
GD | Gradient Descent
LRC | Leaky ReLU Child
LRD | Leaky ReLU Derivative Child
LV | Liveness / Reachability (assertion category)
MAC | Multiply-Accumulate
ME | Mutual Exclusion (assertion category)
MSE | Mean Squared Error
PE | Processing Element
Q8.8 | Fixed-point format: 8 integer bits plus 8 fractional bits, signed 16-bit total
RST | Reset (assertion category)
SD | Structural / Decode (assertion category)
SVA | SystemVerilog Assertions
UB | Unified Buffer
VP | Valid Protocol (assertion category)
VPU | Vector Processing Unit